## Complet list of Items
S # | Item Description with specification | Prefer Brand# | Qty | Measuring Unit | Unit Cost (PKR) | Total DDP Cost (PKR)
1 | 2i Digital Photometer | Branded | 1 | 1 Set
2 | 4B lite Aerosol Generator (Smoke Generator) |  | 1
3 | Handed smoke tester (Air pattern Check) | Branded | 1 | 1 pcs
4 | calibrated weight set from 0.5g to 1000g | Branded | 2 | 2 set
5 | Plier | Branded | 1 | 1pcs
6 | Nos Plier | Branded | 1 | 1pcs
7 | Cutter Plier | Branded | 1 | 1 pcs
8 | Complete Screw Driver Set | Branded | 1 | 1 set
9 | Handed dual blower and vaccum (350-450w) | Branded | 1 | 1 set
10 | Fixed Gauge Set | Branded | 1 | 1 set
11 | Adjustable Gauge | Branded | 1 | 1 set
12 | LN Keys Set | Branded | 1 | 1 set
13 | Star Key Set | Branded |  | 1 set
14 | Hammer | Branded | 1 | 1 pcs
15 | Grip Plier | Branded | 1 | 1 pcs
16 | Contact Cleaner | Branded | 5 | 5pcs
17 | WD 40 | Branded | 5 | 5pcs
18 | Lens cleaner | Branded | 5 | 5pcs
19 | Small Plier | Branded | 1 | 1pcs
20 | Drill machine (BOSCH 500W,3000RPM) | Branded | 1 | 1 set
21 | Range tool set | Branded | 1 | 1 set
22 | Watch maker set | Branded | 1 | 1 set
23 | pipe range tool | Branded | 2 | 2 pcs
24 | Soldering station set with hot air gun | Branded | 1 | 1 set
25 | Multi meter | Branded | 1 | 1 set
26 | Soldering iron (65W) | Branded | 1 | 1 set
27 | Soldering wire | Branded | 2 | 2 pcs
28 | Soldering paste | Branded | 2 | 2pcs
29 | Measure scale & Levels | Branded | 1 | 1 set
30 | Ratcheting Screw driver Set With Case | Branded | 1 | 1 set
31 | Brush for Service Board | Branded | 1 | 1 set
32 | Battery testing machine | Branded | 1 | 1 set
33 | Digital Temperature Meter | Branded | 1 | 1 set
34 | Tacho meter infra | Branded | 1 | 1 set
Grand Total Bid Value (PKR without GST)
Bid Security @ 2 % (PKR)

## Sr#1 & 2 .i Digital photometer
Annex-1 (Items of Sr# 01 & 02)
Specifications of DOP Test Machine Part 1 Item Sr# 01 |  | “Product specifications offered by the vendor”
Manufacturer: Type / Model: Country of Origin:
Power Output Voltage | 100 to 250 Volts AC, 50/60Hz automatic adjustment
Input Voltage | 0.5 amps @ 120V, 0.25 amps @ 240V
Auto Zero | Automatically establishes zero reading at startup
Alarm | User selectable audible, visual, and vibratory alarms notify the user when the user defined set point is exceeded.
Flow Control | Pulse Width Modulation (PWM) control ensures sampling rate of 1cfm (28.3 lpm) +/- 10% in all applications.
Reagent Settings | PAO-4, DOP, Ondina, PEG, Krydol, Corn Oil,
Mineral Oil, Paraffin
Dynamic Range | 0.0001 mg/m3 to 120 mg/m3
Sensitivity | 1% of readings > 0.01% to 100%
Repeatability | 0.5% of readings > 0.01% to 100%
Light Source | Solid State, rated for life of instrument
Output | USB Connection
Reporting | Continuous, Summary, and Monitoring modes
Standards Compliance
Industry | NSF 49, IEST, ISO 14644-3
Electrical & Safety | CE, FCC, EN 61010-1:2010, EN 61326-1:2006
Basic training from origin.
2I DIGITAL AEROSOL PHOTOMETER ACCESSORIES
# | Description
1 | Carry-On Case
2 | iProbe Scanning Probe with 12 ft cord
Item Sr# 02
Specifications of DOP Test Machine Part 2 |  | “Product specifications offered by the vendor”
FDA, CE, and Japan medical device certification, both item from same manufacturer/certification. both item from same manufacturer/certifications
Equal or better Technical Specifications |  | Manufacturer: Type / Model: Country of Origin:
Aerosol Generator
Aerosol Output | 50 – 4,050 cfm
Concentration* | 100 μg/l @ 405 cfm
10 μg/l @ 4,050 cfm
Generator Type | Three Laskin-Nozzle Style Aerosol Generator
(1 to 3 Laskin-Nozzles)
Compressed Air | min 2.65 cfm/nozzle @ 20 psig
Aerosol Type | Polydispersed (cold)
# | Description
1 | Hose Adapter Kit
2 | 6D Universal Rugged Carrying Case (6D shown in case)

## Sr.03 to 11
Annex-2 ( Specs for Items of Sr# 03 to 11)
Item Sr# 03 Specifications for this item Smoke tester |  | Item Sr# 04 Specification of Weigth Set 1000g
Brand Name | Smoke Pencil | weight sets include a complete group of test weights that can meet requirements for testing
Color | Black , White | Weights included: 0.5g, 1g, 2g(2), 5g, 10g, 20g(2), 50g, 100g, 500g,1000g
Density: 7.96g/cm³
Measurement System | Inch | Susceptibility: 0.01 - 0.005
High quality finish, rust and corrosion resistant
Number of Items | 1 | Padded hard storage case and tweezers are included
essential accessory for lab technicians
Power Source Type | Battery Powered
Size | Sleeve Kit
Item Sr# 05 Specification Plier
Warranty Description | 12 month Warrenty | Size: 8\”/200mm
Polish and anti-rust oil
Item Sr# 08 Specification of screw driver set |  | Two color handle
6 pcs screwdriver set |  | Packed by sliding card
new design handle
Material:CR-V
Round blade
1pcs SL5.5*5*75 |  | Item Sr# 06 Specfication of Long Nose Pliers
1pcs SL5.5*5*100 |  | Size:6″”/160mm
1pcs SL6.5*6*150 |  | Polish and anti-rust oil
1pcs PH1*5*75 |  | Two color handle
1pcs PH1*5*100 |  | Packed by sliding card
1pcs PH2*6*150
Packed by PP hanger
Item Sr# 07 Specification of cutter plier
Size: 6\”/160mm
Item Sr# 09 Specification of Blower with vaccum |  | Cr-V, black finish and polish
Voltage: 220V-240V~50/60Hz |  | TPR two color handle
Input power: 450W or more |  | Packed by PP hanger
No-load speed:0-15000rpm
Max blowing rate:0-4.5m3/min
Variable speed
With 1pcs dust bag |  | Item Sr# 10 Specfication of Fixed guage Set
With 1pcs flexible tube |  | Drop forged steel
With 2pcs suction nozzles |  | Double open end
Packed by color box |  | Fine polished finish
Includes sizes: 6×7, 8×9,10×11,12×13,14×15, 6×17, 18×19, 20x22mm
Item Sr# 11 Specification adjustable Gauge
Length:300mm(12"),CrV Adjustable clamp size:0-41mm Unique design two tone soft handle Packed by plastic hanger
Length:200mm(8"),CrV, Adjustable clamp size:0-30mm Unique design two tone soft handle Packed by plastic hanger

## Sr. 12 to 20
Annex-2 (Specs for Items of Sr# 12 to 20)
Item Sr# 19 Specification of Small Plier |  | Item Sr# 12-13 Specfication of 18pcs Hex Key(1.5-10mm) & Torx Key(T10-T50) set
18 Pcs Hex Key And Torx Key SetInclude:9 Pcs Hex Key Size:1.5-10mm9 Pcs Torx Key Size:T10-T50Extra-long armMaterial:Cr-VHeat treatment and chrome platePacked by double blister
18 Pcs Hex Key And Torx Key Set
Include:
Item Package Quantity | ‎1 | 9 Pcs Hex Key Size:1.5-10mm
Usage | ‎Cutting | 9 Pcs Torx Key Size:T10-T50
Item Weight | ‎80 g | Extra-long arm
Material:Cr-V
Heat treatment and chrome plate
Colour | ‎Yellow, Black | Packed by double blister
Item Package Quantity | ‎1
Usage | ‎Cutting | Item Sr# 14 Specfication of Hammer - 8 Oz - 220 G
Item Weight | ‎80 g or better | Weight: 220g
Heat treatment, 45# carbon steel
Fiberglass handle
Item Sr# 20 Specification Drill Machine set
Rated power input: 550 W, 220V, 50Hz |  | Item Sr# 15 Specfication of Straight Vice Grip Plier
No-load speed: 550 rpm |  | Durable
Power output: 285 W |  | High Quality
Rated speed: 380 rpm or better |  | size. 200mm
Rated torque: 5.0 Nm |  | Durable
Chuck capacity: 1.5 - 13 mm |  | High Quality
Max. torque: 60.0 Nm |  | size. 200mm
Drilling dia. in aluminium: 20 mm
Drilling dia. in wood: 40 mm |  | Item Sr# 16 Contact Cleaner Specs (750ml)
Drilling dia. in steel: 13 mm |  | Cleans Oil, Grease, Dirt, Condensation and Moisture from Circuit Boards
Weight without cable: 2.1 kg
Drill case with accesseries | Item Sr# 20 Specification Drill Machine set | Item Sr# 17 WD-40 Lubricate spray Specs (750ml)
12 Months Warranty | Rated power input: 550 W, 220V, 50Hz | WD-40 Multi-Use Product should not be used on bike chains , Rusted screw to help open with the help of WD-40. WD-40 Multi-Use Product it is not a grease, it is formulated with strong lubricating oils and other ingredients
Item Sr# 18 Specification of Lens cleaner
Superfine fiber cloth helps absorb water/moist and dust effectively
Non-toxic, environmental friendly
Anti-static and dust-proof
Advanced formula can prevent solution running down from the front of screen
Microfiber cloth is soft and quick to trap dust with great efficiency
Brush wipes gaps and corners where is not easy to clean
Quantity: 100ML

## Sr. 21 to 23
Annex-2 (Specs for Items of Sr# 21 to 23)
Item Sr# 21 Specfication of Range Tool Set |  | Item Sr# 22 Specfication of 6Pcs Precision Screwdriver Set - Watch maker
20x 1/4. Socket | 4-5-6-7-8-9-10-11-12-13mm,5/32,3/16,7/32,1/4,9/32,5/16,11/32,3/8,7/16,1/2" | 6 DIFFERENT SIZE
11x 1/2. Socket | 20,21,22,24,27,30,32mm，15/16",1",1-1/16",1-1/4" | ROTARY DESIGN
8x 1/2". E Socket | E10,E11,E12,E14,E16,E18,E20,E22 | PREMIUM QUALITY
2x Ratchet Handle | 1/2 ,1/4. | CONVENIENT CARRYING CASE
1x Spinner Handle | 1/4". | Fatures:
2x Universl Joint | 1/2 ,1/4. | - 6 pcs of different size screwdriver, perfect for Jewelry Repair, Watch Repair, Eyeglass Repair, Electronics Repair and fixing anything with small screws.
3X Extension Bar | 1/2. 125mm&250mm,1/4. X50mm | - End cap it used rotary design, Spinning end caps increase speed and efficiency, 360-degree swivel-head handles used for precision and better control, convenient to use.
1x Three Way | 1/2". | - A Plastic Storage Case to help you keep the screwdriver organized and it is easy for you to carry.Specifications:
2X Spark Plug Socket | 1/2".16mm&21mm | Material: Chrome vanadium steel
2x Coupler | 1/2x5/16,1/4x1/4
4x Impact Socket | 1/2".17-19-21-23mm
27x 5/16".Bit | 30mm(L),SL:4-5-5.5-6-6.5-7-8mm,PH:1-2-3-4,H:4-5-6-7-8mm,T:20-25-27-30-40-45-50,PZ:1-2-3-4 | Item Sr# 23 Specfication of Heavy Duty Pipe Wrench 14, 18 Inches Soft Grip.
19x 1/4".25mm(L) Bits Socket | SL:4-5.5-7mm,PH:1-2-3,H:3-4-5-6mm,T:8-10-15-20-25-30,PZ:1-2-3 | Size: (14, 18) Available. Mobile jaw drop-forged with high quality carbon steel activate treatment Body material: ductile cast ironBlack finish and polish.
4x Hinged Socket Wrench | 8x9,10x11,12x13,14x15mm | The handle of the wrench is made of high-strength malleable iron and the head is made of heavy duty forged steel.
10x Combination Wrench | 8-9-10-11-12-13-14-15-16-17mm | The teeth are sharp, non- breaking, non-coiling, high hardness and wear resistance.Full floating forged hook jaw for fast jaw grip and release, allowing you to easily make quick adjustments.
4x Screwiver | 3x0.5x75mm,5.5x1.0x100mm,PH0X75mm,PH1x100mm | The handle of the wrench is wrapped with plastic, and fits well in your hand. It makes you grasp the wrench more comfortable, not easy to slip. Wide I-beam handle design provides better weight distribution and saves labor.
1x Combination Pliers | 7" | Suitable for all pipe related home improvement repairs that need a tight grip, such as vehicle maintenance and heavy equipment . The deep grooved teeth of each straight pipe wrench lock in place to provide a confident grip around smooth, round surfaces like shower heads or bathroom sinks and drains.
1x Long Nose Pliers | 6"
1x Diagonal Cutting Pliers | 6"
1x Groove Joint Pliers | 10"

## Sr. 24 to 28
Annex-2 (Specs for Items of Sr# 24 to 28)
Item Sr# 24 Soldering gun work station Specs | Item Sr# 25 Multimeter specification
Sensor close loop, micro-computer over "0" control, LED indicator, big power, fast temperature rising, accurate temperature, not affected by wind volume. | DC V | 600.0mV/6.000/60.00/600.0V (Input impedance: approx. 10MΩ) ±1.0%rdg±3dgt
Wind volume is adjustable, suitable for many kinds of use. | AC V | 6.000/60.00/600.0V (Input impedance: approx.10MΩ) ±1.5%rdg±5dgt (45 - 400Hz)
Induction switch on hand held, when you grasp hand held, it will work, and when you put it down, it will stop work. | DC A | 60.00/120.0A ±2.0%rdg±8dgt (60A) ±2.0%rdg±5dgt (120A)
Auto cold wind function | AC A | 60.00/120.0A ±2.0%rdg±5dgt (45 - 65Hz)
Brushless wind motor, long life and low noise. | Ω | 600.0Ω/6.000/60.00/600.0kΩ/6.000/60.00MΩ ±1.0%rdg±5dgt (600Ω/6/60/600kΩ) ±2.0%rdg±5dgt (6MΩ) ±3.0%rdg±5dgt (60MΩ)
Suitable for SOIC, CHIP,QFP,PLCC,BGA, heating shrink, drying, lacquer removal, viscidity removal, ice-out,pre-heating and glue soldering. | Continuity buzzer | Buzzer sounds below 35±25Ω
LED digital display accurancy 1°C | Diode test | 2.000V±3.0%rdg±5dgt Open-loop voltage: approx. 2.7V
Consumption:400W | Capacitance | 400.0nF/4.000/40.00µF ±2.5%rdg±10dgt
Air mode:brushless soft wind | Frequency | (AC A) 99.99/400.0Hz ±0.2%rdg±2dgt (100Hz) ±0.1%rdg±1dgt (400Hz) (AC V) 99.99/999.9Hz/9.999/99.99/300.0kHz ±0.2%rdg±2dgt (100Hz) ±0.1%rdg±1dgt (1000Hz/10/100/300.0kHz) (Input sensitivity Current: more than 6A Voltage: more than 6V [- 10kHz]/more than 20V [10k - 300kHz])
Air volume:120L/minute(max.) | Conductor size | Ø12mm max.
Temperature range:100-450°C | Applicable standards | IEC 61010-1 CAT III 300V, CAT II 600V Pollution degree 2 IEC 61010-031, IEC 61010-2-032, IEC 61326-1, EN 50581(RoHS)
Handheld part length:120cm | Power source | R03 (AAA)(1.5V) × 2* Continuous measuring time:
Noise<45dB |  | DCV: approx. 150hours, ACA: approx. 25hours (Auto power save: approx. 15 minutes)
Dimensions
Item Sr# 26 Specfication of Soldering Iron Gun 60 W/ 80W | Weight
Dual Heat Soldering Gun | Included Accessories | Battery
Power Cord | Optional Accessories | (Carrying case [Soft])
Power Rating: 80 W
Temperature 60 degree C or better
Made up with Ceramic Material | Item Sr# 28 Soldering Paste Usage Specs
A majority of the defects in circuit-board assembly are caused due to issues in the solder-paste printing process or due to defects in the solder paste. There are many different types of defects possible, e.g. too much solder, or the solder melts and connects too many wires (bridging), resulting in a short circuit.
Item Sr# 27 Specification of Soldering wire.
Product type : Flux Cored Solder Wire
Wire Material: Tin
Diameter: 0.8 mm - 1.6 mm
Wroking Temperature: 250-260 Degree C
This wire is manufactured using best quality raw-material and superior technology.
Low melting poing
Rust proof
Optimum finish

## Sr. 29 to 34
Annex-2 (Specs for Items of Sr# 29 to 34)
Item Sr# 29 Laser Level Pro 3 Multipurpose 2.5m Measurement Hand Tool. | Item Sr# 33 Specification of Digital Thermometer
he first function: laser level can measure whether flat or uneven paintings, etc., LV03 laser level can play three kinds of lines: a word line, cross line combined firm line (also known as moldings). | Distance to spot size: 12 : 1
The second function: horizontal bead on laser level, to measure whether the horizontal level, LV03 Laser Level measuring more than a 45-degree angle drops | Temperature range: -50 to 550°C/-58 to 1022℉/-58 to 788℉/-50 to 420°C
The third function: laser level comes with ring-foot (2.5 m, with inch scale). | Accuracy: ±1.5% or ±1.5°C
The fourth function: LV03 laser level on the edge of the scale (15cm, 6 inches) | Resolution: 0.1°C or 0.1℉
Another function of iron absorption can be added in the bottom of the aluminum laser level. | Response time: 0.5s
Emissivity: 0.10-1.00 adjustable (0.95 preset)
Item Sr# 30 Specification of Ratcheting 55pcs Screwdriver Set | Spectral response: 8-14 um
21Pcs 6 35X25mm | Operating temperature: 0 ~ 40°C (32 ~ 104℉)
screwdriver bits:SL4 SL5 SL6 PH1 PH2 PH2 PH2 PH3 PZ1 PZ2 | Storage temperature: -20 ~ 60°C (-4 ~ 140℉)
PZ3 T10 T15 T20 T25 T30 T40 H3 H4 H5 H6 | Max/ Min Record: review the maximum or minimum temperatures after you did continuously measurement
20Pcs 4X28mm precsion | "AT" mode: press the "Mode" button to select "AT", allow you to measure the ambient temperature
screwdriver bits: SL1 5 SL2 SL2 5 SL3 PH000 PH00 PH0 PH1 T6 | CAL Mode: laser infrared temp gun supports self calibration, to ensure the measured value more reliable
T7 T8 T9 T10 T15 T20 H1 5 H2 0 H2 5 H3 0 H4 0 1Pcs 4-6mm | EMS Mode: kitchen cooking infrared temperature gun features emissivity adjustment (from 0.10 to 1.00, preset 0.95) to improve the measurement accuracy for measuring any objects
25mm | °C/°F units switchable
bits adaptor 9Pcs 1/4"X20 5mm | Package content:
socket: 4mm 5mm 6mm 7mm 8mm 9mm 10mm 11mm 12mm | 1 * infrared thermometer(included battery)
1Pcs 4X60mm bits holder 1Pcs 6 35X50mm bits holder 1Pcs | 1 * manual
Style ratchet handle
1Pcs Style handle
Item Sr# 31 Specfication Of Brush for equipment cleaning | Item Sr# 34 Specfication of Digital Tachometer
Comfortable griping. | Automatically zero, store the last, minimum and maximum readings, and display
Enough length wooden barrel for sensitive stroke. | values in turn at any time.
3 type brush set (2 rounds and 1 flat brush). | 2. Measuring rotational speed using visible red beams from powerful LEDs.
Sizes: flat : 11mm (1 Qty), Round : 7mm (2Qty). | 3. The shell is carefully designed and can be held comfortably in the hand.
4. The measurement range of high intensity level II is 2.5 - 99,999 RPM.
5. Super-large 5-bit LCD display, high precision +/-0.05%.
Item Sr# 32 Specs for Battery Testing device | Color: Black
For diagnostics of the charging system and starter motor system | Material: ABS
tests 12V battery ratings of 200 to 1000 CCS range
easy to use: push one button to complete the test within 10 seconds | Package Contents:
bright LED digital display | 1 x Tachometer,
1X Battery
1X Bag